## Sheet1
dim | 1 | Dimension along which the data was measured (1 for X, 2 for Y)
h | 200 | Layer height (um)
n | 1 | Number of layers per step
Nsteps | 10 | Number of vertical steps in the structure
edge_start | 50 | Number of data points to be discarded at the start of the dataset (edge of the sample)
edge_end | 50 | Number of data points to be discarded at the end of the dataset
stepMargin | 20 | Number of data samples that are considered part of a step transition, to each side of the step
Zfraction | 1.6 | Steps are found by searching for steep height increments of value [h*n*(1-1/Zfraction)] within a short data span (defined by 2*stepMargin)
Nz | 5 | Number of data samples taken per file, per step, for computation of averages and standard deviations of step heights - This number of samples is taken to the left and to the right of the structure, so the final number of samples is TWICE this parameter
Nxy | 3 | Number of data samples taken per file, per step, for computation of averages and standard deviations of step widths
stepIncr | 300 | In-plane step increment, as defined in CAD (used for comparison)
topWidth | 2000 | Width of top step, as defined in CAD (used for comparison)
smoothener | 100 | Number of data points used to smoothen the dataset in order to identify steps
csvType | 1 | csv file format. It can differ, depending on the settings of the computer where the csv files have been created. Two formats have been identified:
|  | Format 1 looks like this in Excel (notice there are two columns): |  | Format 2 looks like this in Excel (all in one column):
|  | X(um) | Z(um) | X(um),"Z(um)"
|  | 0,000 | 106867 | 0.000 ,"56.138 "
|  | 2790 | 107324 | 2.790 ,"55.093 "
|  | 5580 | 107350 | 5.580 ,"55.664 "
|  | 8370 | 106914 | 8.370 ,"57.433 "
|  | 11160 | 109378 | 11.160 ,"56.833 "
|  | 13950 | 107968 | 13.950 ,"56.787 "
|  | 16739 | 107035 | 16.739 ,"56.097 "
|  | 19529 | 108337 | 19.529 ,"54.491 "
|  | 22319 | 105989 | 22.319 ,"55.797 "
|  | 25109 | 105243 | 25.109 ,"55.613 "
|  | 27899 | 106705 | 27.899 ,"55.202 "
|  | 30689 | 107744 | 30.689 ,"54.421 "
|  | 33479 | 106777 | 33.479 ,"54.931 "
|  | 36269 | 104870 | 36.269 ,"59.017 "
|  | 39059 | 106186 | 39.059 ,"52.784 "
|  | 41849 | 103336 | 41.849 ,"53.768 "